## LCSC
Group | Qty | Part | Description | Manufacturer | MPN | LCSC | Stock | EUR ea | EUR total | Quelle | Hinweis
LCSC | 2 | 100nF | Capacitor 100nF 50V X7R 1206 | Samsung | CL31B104KBCNNNC | C24497 | hoch | 0.023 | 0.05 | https://www.lcsc.com/product-detail/C24497.html | 1206 is a large package for 100 nF, hence 2.3 cents rather than a fraction of that. Nothing cheaper exists here: YAGEO CC1206KRX7R9BB104 (C82601) costs 0.037 EUR. Over a million in stock.
LCSC | 1 | 1uF | Capacitor 1uF 50V X7R 1206 | Samsung | CL31B105KBHNNNE | C1848 | 703670 | 0.06 | 0.06 | https://www.lcsc.com/product-detail/Multilayer-Ceramic-Capacitors-MLCC-SMD-SMT_Samsung-Electro-Mechanics-CL31B105KBHNNNE_C1848.html | The middle rung of the W5500's decoupling. Same Samsung series and package as the 100nF, so one reel family covers both. It closes a factor-220 gap: the rail had 100nF and 22uF and nothing between them.
LCSC | 2 | 22uF 3V3 bulk / 22uF W5500 | Capacitor 22uF 6.3V X5R 1206 | Samsung | CL31A226MQHNNNE | C159757 | 23.140 | 0.129 | 0.26 | https://www.lcsc.com/product-detail/C159757.html | Half the price of the 25 V part (C12891, 0.24 EUR) for the same job. 6.3 V on a 3.3 V rail is roughly a factor of two margin, normal for X5R. Worth knowing: ceramics lose capacitance under DC bias, a 6.3 V part at 3.3 V keeps about half, so 11 to 13 uF rather than 22. Ample for holding up the rail when three transceivers key at once. For the full 22 uF take C12891 (25 V, keeps about 85 %) and pay 12 cents more.
LCSC | 1 | 1000uF 35V | Electrolytic 1000uF 35V radial, D13 x L20, 5 mm pitch | Chengx | KM108M035J20RR0VH2FP0 | C10749 | 48.810 | 0.171 | 0.17 | https://www.lcsc.com/product-detail/C10749.html
LCSC | 1 | 74AHCT541 pixel buffer | Octal buffer 74HCT541, SO-20 300 mil (SOIC-20W land) | Nexperia | 74HCT541D,653 | C547781 | 16712 | 0.42 | 0.42 | https://www.lcsc.com/product-detail/Buffers-Drivers_Nexperia_C547781.html | Two things decide this part, and neither is the number 541. 1) The T. HCT, AHCT and ACT have TTL input thresholds (VIH 2.0 V), so 3.3 V from the S3 switches them reliably on a 5 V supply. HC, AHC and AC do not: their threshold is 0.7 x VCC = 3.5 V. 2) The package. The land is SOIC-20W: 1.27 mm pitch, rows 10.10 mm apart, copper from 3.63 to 6.47 mm off the axis, pads reaching 1.32 mm past the lead tip so an iron fits. Only the 1.27 mm parts land on it - TI calls that DW, Nexperia calls it D. Speed does not decide it: 14 ns against 6 ns is nothing next to a 1250 ns WS281x bit.
LCSC | 1 | MF-R 30V | Polyfuse Bourns MF-R500, 30 V, 5 A hold / 10 A trip, 10.2 mm pitch | Bourns | MF-R500 | C208489 | 644 | 0.419 | 0.42 | https://www.lcsc.com/product-detail/C208489.html | The largest that fits the current placement: body 17.4 x 3.0 mm, 3.8 mm clear of the 1000uF can. Sits in the left and right hole (10.2 mm pitch). The MF-R900 (9 A, C208493) is the largest of the series but its body is 24.2 mm and would come within 0.40 mm of the can; both parts stand 20 to 25 mm tall. MF-RHT and MF-RG are 16 V parts above 1 A and unusable on 24 V. Two numbers decide a replacement and neither is the current: the voltage (30 V, not 16) and the lead pitch (5.08 or 10.2 mm, nothing else). The table below is what has been checked so far.
LCSC | 5 | 10k ETH_CS pu / 10k ETH_RST pu / 10k dir | Resistor 10k 1206 1% | UNI-ROYAL | 1206W4F1002T5E | C17902 | 204.500 | 0.018 | 0.09 | https://www.lcsc.com/product-detail/C17902.html
LCSC | 3 | 120R term | Resistor 120R 1206 1% | UNI-ROYAL | 1206W4F1200T5E |  | ? | 0.004 | 0.01 |  | Same series as the verified 10k. The C number could not be confirmed by search, look up the manufacturer part number on LCSC.
LCSC | 11 | 330R bias+ / 330R bias- / 330R pixel | Resistor 330R 1206 5% (fail-safe bias) | UNI-ROYAL | 1206W4J0331T5E | C25374 | 79.100 | 0.012 | 0.13 | https://www.lcsc.com/product-detail/Chip-Resistor-Surface-Mount_Uniroyal-Elec-1206W4J0331T5E_C25374.html | Fail-safe bias on a 3.3 V bus needs more than 200 mV idle differential. With two terminators (60 R, the normal case once this board is the controller at one end) 330 R gives 275 mV, 470 R only 198 mV. Anything from 270 R to 430 R works, see the table. Bus loading 4.6 mA, which no RS-485 driver cares about, and 5 % tolerance is irrelevant for a bias resistor. The land takes anything from 0402 to 1206: copper runs 0.30 to 2.30 mm off centre, so every end cap lands on it, an 0402's at 0.25 to 0.50 as much as a 1206's at 1.10 to 1.60. The 390R that only exists in 0805 therefore goes in without any trickery.
LCSC | 1 | 12-24V IN 24A | Screw terminal, 2 pole, 5.08 mm pitch, 24 A | Cixi Kefa | KF128-5.08-2P-AA | C474952 | 63.515 | 0.177 | 0.18 | https://www.lcsc.com/product-detail/C474952.html
LCSC | 5 | PIXn V+/DATA/GND | Screw terminal, 3 pole, 5.08 mm pitch | Cixi Kefa | KF128-5.08-3P-AA | C474953 | 16.545 | 0.175 | 0.88 | https://lcsc.com/product-detail/Screw-terminal_Cixi-Kefa-Elec-KF128-5-08-3P-AA_C474953.html
LCSC | 6 | TVS bidir | TVS bidirectional SMF12CA, SOD-123FL, 12 V standoff, 200 W | Jingdao Microelectronics | SMF12CA | C353317 | 184.100 | 0.022 | 0.13 | https://lcsc.com/product-detail/TVS_Shandong-Jingdao-Microelectronics-SMF12CA_C353317.html | The land is universal: copper runs from 0.30 to 2.90 mm off centre, so SOD-123, SOD-123F, SOD-123FL, DO-214AC (SMA) and a plain 1206 all sit on it. SMF12CA in SOD-123FL is the cheap default. SMAJ12CA in SMA is the same diode at 400 W instead of 200 W, same 12 V standoff and the same breakdown window, and its feet reach 2.80 mm so it now lands properly rather than hanging off the end. VRWM 12 V, so it does not conduct at the +12 V common mode RS-485 allows, VBR 14.7 V, clamps at 19.9 V with 10 A. Two per port, A and B to GND. A varistor is no substitute, it would not clamp until about 40 V.

## Module
Platform | Qty | Part | Offer | Price | Link
lcsc | 11 | 330R bias+ / 330R bias- / 330R pixel | 390R exists only in 0805 (C17655) and fits the 1206 land by hand if needed | 0.004 USD | https://lcsc.com/product-detail/Chip-Resistor-Surface-Mount-UniOhm_390R-3900-1_C17655.html
amazon | 6 | TVS bidir | 50 x SMF12CA, bidirectional, SOD-123FL | approx. 8-10 EUR / 50 pcs | https://www.amazon.com/Pcs-TVS-Diode-Bidirectional-Vrwm/dp/B0CNK4R5SC
amazon | 6 | TVS bidir | SMF 200W SOD-123 TVS kit, 20 values x 10 pcs, bidirectional | approx. 15-20 EUR | https://www.amazon.com/Values-SOD-123-Bi-Directional-Surface-Protection/dp/B0C5SLJQBB
lcsc | 6 | TVS bidir | Littelfuse SMF12CA, brand part, 1265 pcs | approx. 0.19 EUR ea | https://www.lcsc.com/product-detail/C1851360.html
amazon | 1 | 12-24V -> 5V buck | HiLetgo 5x MP1584EN Mini Buck | approx. 1.50 EUR ea | https://www.amazon.com/HiLetgo-MP1584EN-Adjustable-Module-Effect/dp/B00LTQU4EQ
amazon | 1 | 12-24V -> 5V buck | Rakstore 4x MP1584 Step-Down | approx. 1.50-2 EUR ea | https://www.amazon.com/Rakstore-MP1584EN-Adjustable-Converter-Arduino/dp/B09J4KH116
ebay | 1 | 12-24V -> 5V buck | MP1584EN DC-DC Step Down 3A | approx. 1-2 EUR | https://www.ebay.com/itm/165434363045
aliexpress | 1 | 12-24V -> 5V buck | MP1584EN 5/10 pcs adjustable | approx. 0.40-0.80 EUR ea | https://www.aliexpress.us/item/3256807294351325.html
aliexpress | 1 | 12-24V -> 5V buck | MP1584 DC-DC 3A Buck, 10 pcs | approx. 0.50 EUR ea | https://www.aliexpress.us/item/3256803643955109.html
amazon | 1 | ESP32-S3 N16R8 | DIYmall 2x ESP32-S3-DevKitC-1 N16R8 | approx. 9-12 EUR ea | https://www.amazon.com/DIYmall-ESP32-S3-DevKitC-1-N8R8-Development-ESP32-S3-WROOM-1-Module/dp/B0BSCXHB5S
amazon | 1 | ESP32-S3 N16R8 | YEJMKJ ESP32-S3-DevKitC-1-N16R8 Dual Type-C | approx. 10-14 EUR | https://www.amazon.com/YEJMKJ-ESP32-S3-DevKitC-1-N16R8-Development-ESP32-S3-WROOM-1-Microcontroller/dp/B0CDRM6BGQ
amazon | 1 | ESP32-S3 N16R8 | 3x ESP32-S3-DevKitC-1-N16R8, Dual Type-C | approx. 8-11 EUR ea | https://www.amazon.com/ESP32-S3-DevKitC-1-N16R8-Development-Integrated-ESP32-S3-WROOM-1-Microcontroller/dp/B0DKF4DSQ4
aliexpress | 1 | ESP32-S3 N16R8 | ESP32-S3-DevKitC-1 N16R8 | approx. 6-9 EUR | https://de.aliexpress.com/w/wholesale-ESP32-S3-DevKitC-1-N16R8.html
ebay | 1 | ESP32-S3 N16R8 | ESP32-S3 DevKitC-1 N16R8 | approx. 8-13 EUR | https://www.ebay.de/sch/i.html?_nkw=ESP32-S3+DevKitC-1+N16R8
amazon | 3 | MAX3485 DMXn | MusRock 5x MAX3485 TTL-RS485 | approx. 2-3 EUR ea | https://www.amazon.com/MusRock-MAX3485-Transceiver-Unidirectional-Compact/dp/B0FTFXT876
amazon | 3 | MAX3485 DMXn | MAX3485 module TTL zu RS485 | approx. 3 EUR | https://www.amazon.com/MAX3485-Module-RS485-Development-Accessories/dp/B0DBGPC9B3
ebay | 3 | MAX3485 DMXn | 5x MAX3485 TTL-RS485 3.0-3.6V | approx. 2 EUR ea | https://www.ebay.com/itm/225626333704
ebay | 3 | MAX3485 DMXn | UART TTL zu RS485 Konverter 3.3V/5V | approx. 2-3 EUR | https://www.ebay.com/itm/122285209187
aliexpress | 3 | MAX3485 DMXn | MAX3485 MAX485 RS485 Transceiver 3.3V/5V | approx. 0.80-1.50 EUR | https://www.aliexpress.us/item/3256809536271896.html
aliexpress | 3 | MAX3485 DMXn | MAX3485/MAX13487 TTL zu RS485 | approx. 1-2 EUR | https://de.aliexpress.com/item/1005006007545162.html
amazon | 1 | OLED SDA/SCL/VCC/GND | 1.3" OLED I2C SH1106 128x64 | approx. 6-9 EUR | https://www.amazon.de/s?k=1.3+inch+OLED+I2C+SH1106+128x64
aliexpress | 1 | OLED SDA/SCL/VCC/GND | 1.3 inch OLED SH1106 IIC | approx. 2-4 EUR | https://de.aliexpress.com/w/wholesale-1.3-inch-OLED-SH1106-IIC.html
ebay | 1 | OLED SDA/SCL/VCC/GND | 1.3 inch OLED SH1106 I2C | approx. 4-7 EUR | https://www.ebay.de/sch/i.html?_nkw=1.3+OLED+SH1106+I2C
amazon | 1 | USR-ES1 W5500 | TECNOIOT USR-ES1 W5500 (amazon.de) | approx. 9-12 EUR | https://www.amazon.de/USR-ES1-W5500-Chip-Ethernet-Converter/dp/B07RGLN436
amazon | 1 | USR-ES1 W5500 | DEVMO USR-ES1 W5500 | approx. 8-11 EUR | https://www.amazon.com/DEVMO-USR-ES1-W5500-Ethernet-Converter/dp/B07T4YHP7Q
aliexpress | 1 | USR-ES1 W5500 | USR-ES1 W5500 SPI zu LAN | approx. 4-6 EUR | https://de.aliexpress.com/item/1005006061643080.html
aliexpress | 1 | USR-ES1 W5500 | USR-ES1 W5500, 1-5 pcs | approx. 4-7 EUR | https://de.aliexpress.com/item/1005001430749467.html
ebay | 1 | USR-ES1 W5500 | USR-ES1 W5500 Ethernet module | approx. 6-9 EUR | https://www.ebay.de/sch/i.html?_nkw=USR-ES1+W5500

## Search terms
Part | Platform | Search term
12-24V -> 5V buck | amazon | MP1584EN DC-DC step down module 3A adjustable
12-24V -> 5V buck | ebay | MP1584EN buck converter 3A adjustable
12-24V -> 5V buck | aliexpress | MP1584EN DC-DC step down module 3A
Blade fuse holder, alternative to the polyfuse | tme | Keystone 3568 mini blade fuse holder
Blade fuse holder, alternative to the polyfuse | amazon | Keystone 3568 mini blade fuse holder PCB
Blade fuse holder, alternative to the polyfuse | ebay | mini blade fuse holder PCB vertical ATM
EC11 | amazon | EC11 rotary encoder 20mm shaft push switch
EC11 | ebay | EC11 rotary encoder switch 20mm D shaft
EC11 | aliexpress | EC11 encoder 20mm handle with switch 5 pin
ESP32-S3 N16R8 | amazon | ESP32-S3-DevKitC-1 N16R8 16MB flash 8MB PSRAM
ESP32-S3 N16R8 | ebay | ESP32-S3 DevKitC-1 N16R8 WROOM-1
ESP32-S3 N16R8 | aliexpress | ESP32-S3-DevKitC-1 N16R8 development board
MAX3485 DMXn | amazon | MAX3485 TTL to RS485 module 3.3V
MAX3485 DMXn | ebay | MAX3485 module TTL to RS485 3.3V
MAX3485 DMXn | aliexpress | MAX3485 RS485 transceiver module 3.3V
OLED SDA/SCL/VCC/GND | amazon | 1.3 inch OLED display I2C SH1106 128x64
OLED SDA/SCL/VCC/GND | ebay | 1.3 inch OLED SH1106 I2C 4pin
OLED SDA/SCL/VCC/GND | aliexpress | 1.3 inch OLED display SH1106 IIC 128x64
Tact 6x6 H30 | amazon | tact switch 6x6x30mm through hole long plunger
Tact 6x6 H30 | ebay | 6x6x30 tactile push button switch THT
Tact 6x6 H30 | aliexpress | 6*6*30mm tact switch 4 pin long stem
USR-ES1 W5500 | amazon | USR-ES1 W5500 SPI Ethernet module
USR-ES1 W5500 | ebay | USR-ES1 W5500 SPI to LAN Ethernet
USR-ES1 W5500 | aliexpress | USR-ES1 W5500 ethernet module SPI