## Sheet1
Comment | Designator | Footprint | LCSC Part #
100nF 0402 | C1,C5,C8,C9,C10,C11,C14,C15,C18,C19,C22,C23,C24 | C_0402_1005Metric | C1525
10uF 0805 | C2,C28 | C_0805_2012Metric | C15850
1uF 0402 (EN power-on RC) | C3,C4 | C_0402_1005Metric | C52923
4.7uF 0402 | C6 | C_0402_1005Metric | C23733
10pF 0402 C0G (W5500 xtal load) | C12,C13 | C_0402_1005Metric | C32949
22uF 0805 | C16,C17,C29 | C_0805_2012Metric | C45783
10uF 1206 | C20,C21,C25,C26 | C_1206_3216Metric | C13585
100uF 25V SMD electrolytic (PoE output bulk) | C27 | CP_Elec_6.3x7.7 | C970685
1uF 0603 (TPS2116 VIN1 input cap) | C30,C31 | C_0603_1608Metric | C15849
SM712 TVS SOT-23 | D1,D7 | SOT-23 | C404012
LED red 0603 | D2 | LED_0603_1608Metric | C2286
LED green 0603 KT-0603G | D3 | LED_0603_1608Metric | C12624
LED yellow 0603 NCD0603Y2 | D4 | LED_0603_1608Metric | C89811
LED blue 0603 KT-0603B | D5 | LED_0603_1608Metric | C2288
LED white 0603 | D6 | LED_0603_1608Metric | C2290
SMAJ58A TVS SMA (rectified-PoE surge clamp) | D10 | D_SMA | C110521
SMAJ5.0A TVS SMA (+5V transient clamp) | D11 | D_SMA | C151932
BSMD1206-150-16V 1.5A/16V resettable PPTC fuse (USB VBUS) | F1 | Fuse_1206_3216Metric | C883133
TBU-CA065-200-WH 200mA 650V high-speed protector (DMX Protected series) | F2,F3,F4,F5 | DIO-SMD_3P-L6.5-W4.0-BI | C913221
600R@100MHz ferrite bead 0805 (+5V to DMX DC-DC) | FB1,FB2,FB3 | L_0805_2012Metric | C1017
Neutrik NC5FAH XLR-5 female horizontal PCB (E1.11 DMX out) | J1,J5 | CONN-TH_NC5FAH | C368501
USB-C data (TYPE-C-31-M-12) | J2 | USB-C_SMD-TYPE-C-31-M-12_1 | C165948
RJ45 MagJack HY931147C PoE 10/100 (integrated rectifier + magnetics) | J3 | RJ45-TH_HY931147C | C91754
JST SH 1.0mm 9-pin SMD SM09B-SRSS-TB (optional display; pre-crimped cables) | J4,J6 | JST_SH_SM09B-SRSS-TB_1x09-1MP_P1.00mm_Horizontal | C160408
JST SH 1.0mm 3-pin SMD SM03B-SRSS-TB (DMX-A breakout) | J7,J8 | JST_SH_SM03B-SRSS-TB_1x03-1MP_P1.00mm_Horizontal | C160403
2.2uH power inductor (CKCS4030) | L1 | IND-SMD_L4.0-W4.0 | C354584
ACM2012-201-2P common-mode choke (DMX-A pair) | L2,L3 | L_CommonModeChoke_Coilank_ACM2012 | C383338
B0505S-1W iso DC-DC (EVISUN) | PS1,PS2 | PWRM-TH_B0505S-1W | C7465127
MMBT3904 SOT-23 | Q1,Q2 | SOT-23 | C20526
10k 0402 | R1,R2,R6,R7,R11 | R_0402_1005Metric | C60490
12k 0402 W5500 EXRES1 (12.4k spec OOS at LCSC; 12k within 100BASE-TX +-5%) | R3 | R_0402_1005Metric | C25752
330R 0402 | R4,R5 | R_0402_1005Metric | C2930002
5k1 0402 | R8,R9 | R_0402_1005Metric | C25905
45.3k 0402 1% (buck FB top -> 3.32V) | R10 | R_0402_1005Metric | C2933099
120R 0805 (DMX-A termination) | R12,R19 | R_0805_2012Metric | C17437
1k 0402 | R13,R15 | R_0402_1005Metric | C106235
150R 0402 | R14,R16,R17 | R_0402_1005Metric | C2909321
49.9R 1% 0402 W5500 TX center-tap bias | R18 | R_0402_1005Metric | C25120
470R 0402 (DMX-A fail-safe bias) | R20,R21,R22,R23 | R_0402_1005Metric | C2909361
tact sw B3U-1000P | SW1,SW2 | SW_SPST_B3U-1000P | C231329
ESP32-S3-WROOM-1-N8 (8MB) | U1 | ESP32-S3-WROOM-1 | C2913198
W5500 SPI Ethernet | U2 | LQFP-48_L7.0-W7.0-P0.50-LS9.0-BL | C32843
CH340C USB-UART | U3 | SOP-16_L10.0-W3.9-P1.27-LS6.0-BL | C7464026
SY8089 buck 5->3.3V | U4 | SOT-23-5_L3.0-W1.7-P0.95-LS2.8-BR | C78988
ISO3086DWR isolated RS-485 | U5,U6 | SOIC-16_L10.3-W7.5-P1.27-LS10.3-BL | C183095
DP9900M-5V PoE PD + isolated DC-DC module (802.3af) | U7 | PWRM-SMD_DP9900M-5V | C5380106
USBLC6-2SC6 USB ESD/TVS array (SOT-23-6) | U8 | SOT-23-6 | C7519
TPS2116DRLR ideal-diode power mux (USB/PoE 5V OR-ing) | U9 | SOT-583-8 | C3235557
25MHz crystal 2520 (CL=9pF; in-stock C2981624) | Y1 | Crystal_SMD_2520-4Pin_2.5x2.0mm | C2981624